## USB_Oscilloscope
Name | Designator | Description | Manufacturer Part Number | Value | Source | Supplier Part Number | Supplier Footprint | Supplier | Manufacturer 1 | Manufacturer Part Number 1 | Supplier Part Number 1 | Supplier Packaging 1 | Supplier Currency 1 | Supplier 1 | Manufacturer
BNC-KWE-6 | BNC1, BNC2 | Connector Type:Board Side Interface:Inner Bore Number of Ports:1 Interface Length/Height:12mm Frequency:6GHz RF Series:BNC Impedance:50Ω Style:Bent tip | BNC-KWE-6 | 6GHz | P1.SCHLIB | C20415789 | 弯插 | [7 empty] | cntitle(中戈泰斗)
TCC0805COG200J500BT | C1, C6, C11, C15 | Mlcc 20PF ±5% C0G(NP0) 50V 0805 | TCC0805COG200J500BT | 20pF |  | C5375851 |  | JLCPCB | CCTC | TCC0805COG200J500BT |  |  |  |  | CCTC
JZ060HV | C2, C12 | Variable Capacitor, 350V, 2pF Min, 6pF Max, Vertical Adjuster, Surface Mount | [6 empty] | Knowles | JZ060HV | 768-JZ060HV | Tape & Reel | USD | Mouser
CL10C101JB8NNNC | C3, C30 | Capacitance:100pF Tolerance:±5% Tolerance:±5% Voltage Rating:50V Temperature Coefficient:C0G |  | 100pF | P1.SCHLIB |  | 0603 | [7 empty] | SAMSUNG(三星)
VJ0805A100FXACW1BC | C4, C7, C16, C17 | Capacitance:10pF Tolerance:±1% Tolerance:±1% Voltage Rating:50V Temperature Coefficient:C0G | VJ0805A100FXACW1BC | 10pF | P1.SCHLIB | C2177610 | 0805 | [7 empty] | VISHAY(威世)
0805CG220F500NT | C5, C14 | Capacitance:22pF Tolerance:±1% Tolerance:±1% Voltage Rating:50V Temperature Coefficient:C0G | 0805CG220F500NT | 22pF | P1.SCHLIB | C190088 | 0805 | [7 empty] | FH(风华)
0805CG160J500NT | C8, C18 | Capacitance:16pF Tolerance:±5% Tolerance:±5% Voltage Rating:50V Temperature Coefficient:C0G | 0805CG160J500NT | 16pF | P1.SCHLIB | C1796 | 0805 | [7 empty] | FH(风华)
CC0805JRX7R9BB104 | C9, C10, C20, C21, C22, C24, C25, C26, C27, C28, C29 | Capacitance:100nF Tolerance:±5% Tolerance:±5% Voltage Rating:50V Temperature Coefficient:X7R | CC0805JRX7R9BB104 | 100nF | P1.SCHLIB | C111492 | 0805 | [7 empty] | YAGEO(国巨)
0603CG620J500NT | C13, C31 | Capacitance:62pF Tolerance:±5% Tolerance:±5% Voltage Rating:50V Temperature Coefficient:C0G |  | 62pF | P1.SCHLIB |  | 0603 | [7 empty] | FH(风华)
TCC0805X5R226K100FT | C19, C23 | Capacitance:22uF Tolerance:±10% Tolerance:±10% Voltage Rating:10V Temperature Coefficient:X5R | TCC0805X5R226K100FT | 22µF | P1.SCHLIB | C380336 | 0805 | [7 empty] | CCTC(三环)
SMBJ40A | D1, D5 | TVS DIODE 40VWM 64.5VC DO214AA | [6 empty] | Littelfuse | SMBJ40A | SMBJ40A |  | USD | Arrow Electronics
SMBJ5.0CA-13-F | D2, D4 | TVS DIODE 5V 9.2V SMB | SMBJ5.0CA-13-F | [5 empty] | Diodes Inc. | SMBJ5.0CA-13-F | SMBJ5.0CA-13-F |  | USD | Arrow Electronics | Diodes Inc
1N4148W-7-F | D3, D6, D9 | Fast Switching Diode, 100 V, 0.15 A, -65 to 150 degC, 2-Pin?SOD123, RoHS, Tape and Reel | [6 empty] | Diodes Inc. | 1N4148W-7-F | 1N4148W-7-F | Bulk | USD | RS (Formerly Allied Electronics) | Diodes Inc
BAV99LT1G | D7, D8 | DIODE ARRAY 100V 215MA SOT23-3 | [6 empty] | onsemi | BAV99LT1G | BAV99LT1G |  | USD | Arrow Electronics
2.54-2*10 | J1 | Pin Structure:2x10P Pitch:2.54mm Row Spacing:2.54mm Circluar Pins/Square Pins:Pin Header Mounting Type:Through Hole Number of Rows:2 Number of Pins:20P Current Rating:2.5A Length of Mating Pin:6mm Insulation Height:2.54mm Length of End Connection Pin:3mm | 2.54-2*10 |  | P1.SCHLIB | C5116480 | 插件,P=2.54mm | [7 empty] | ZHOURI(洲日)
2.54-2*8P针_C68234 | J2 | Pin Structure:2x8P Pitch:2.54mm Row Spacing:2.54mm Circluar Pins/Square Pins:Pin Header Mounting Type:Through Hole Number of Rows:2 Number of Pins:16P Current Rating:3A Voltage Rating (Max):- Length of Mating Pin:5.9mm Insulation Height:2.54mm Length of E | 2.54-2*8P针 |  | P1.SCHLIB | C68234 | 插件,P=2.54mm | [7 empty] | BOOMELE(博穆精密)
2.54-2*17 | J3 | 2.54mm pitch, 2 rows, 2*17, 34 pins total
PZ2.54-2*15 | J4 | Pin Structure:2x15P Pitch:2.54mm Row Spacing:2.54mm Circluar Pins/Square Pins:Pin Header Mounting Type:Through Hole Number of Rows:2 Number of Pins:30P Current Rating:2.5A Length of Mating Pin:6mm Insulation Height:2.54mm Length of End Connection Pin:3mm | PZ2.54-2*15 |  | P1.SCHLIB | C5224013 | 插件,P=2.54mm | [7 empty] | ZHOURI(洲日)
2N7002LT1G | Q1, Q2, Q3 | Small Signal MOSFET, 60 V, 115 mA, N-Channel, 3-Pin SOT-23, Pb-Free, Tape and Reel | [6 empty] | onsemi | 2N7002LT1G | 2N7002LT1G |  | USD | Arrow Electronics | On Semiconductor
FRC0805F1004TS | R1, R7 | Type:Thick Film Resistor Resistance:1MΩ Tolerance:±1% Tolerance:±1% Power(Watts):125mW Voltage-Supply(Max):150V Temperature Coefficient:±100ppm/℃ Temperature Coefficient:±100ppm/℃ Operating Temperature:-55℃~+155℃ Operating Temperature:-55℃~+155℃ | FRC0805F1004TS | 1M | P1.SCHLIB | C2933280 | 0805 | [7 empty] | FOJAN(富捷)
FRC0805F1000TS | R2, R9, R32, R50 | Type:Thick Film Resistor Resistance:100Ω Tolerance:±1% Tolerance:±1% Power(Watts):125mW Voltage-Supply(Max):150V Temperature Coefficient:±100ppm/℃ Temperature Coefficient:±100ppm/℃ Operating Temperature:-55℃~+155℃ Operating Temperature:-55℃~+155℃ | FRC0805F1000TS | 100 | P1.SCHLIB | C2907218 | 0805 | [7 empty] | FOJAN(富捷)
FRC0805F9103TS | R3, R11 | Type:Thick Film Resistor Resistance:910kΩ Tolerance:±1% Tolerance:±1% Power(Watts):125mW Voltage-Supply(Max):150V Temperature Coefficient:±100ppm/℃ Temperature Coefficient:±100ppm/℃ Operating Temperature:-55℃~+155℃ Operating Temperature:-55℃~+155℃ | FRC0805F9103TS | 910k | P1.SCHLIB | C2999461 | 0805 | [7 empty] | FOJAN(富捷)
0805W8F1003T5E | R4, R10 | Type:Thick Film Resistor Resistance:100kΩ Tolerance:±1% Tolerance:±1% Power(Watts):125mW Voltage-Supply(Max):150V Temperature Coefficient:±100ppm/℃ Temperature Coefficient:±100ppm/℃ Operating Temperature:-55℃~+155℃ Operating Temperature:-55℃~+155℃ | 0805W8F1003T5E | 100k | P1.SCHLIB | C149504 | 0805 | [7 empty] | UNI-ROYAL(厚声)
0805W8F1001T5E | R5, R8, R42, R44, R46, R47, R49 | Type:Thick Film Resistors Resistance:1kΩ Tolerance:±1% Tolerance:±1% Power(Watts): Overload Voltage (Max): Temperature Coefficient:±100ppm/℃ Temperature Coefficient:±100ppm/℃ Operating Temperature Range:-55℃~+155℃ Operating Temperature Range:-55℃~+155℃ | 0805W8F1001T5E | 1k | P1.SCHLIB | C17513 | 0805 | [7 empty] | UNI-ROYAL(厚声)
FRC0805F1501TS | R6, R20 | Type:Thick Film Resistor Resistance:1.5kΩ Tolerance:±1% Tolerance:±1% Power(Watts):125mW Voltage-Supply(Max):150V Temperature Coefficient:±100ppm/℃ Temperature Coefficient:±100ppm/℃ Operating Temperature:-55℃~+155℃ Operating Temperature:-55℃~+155℃ | FRC0805F1501TS | 1.5k | P1.SCHLIB | C2907216 | 0805 | [7 empty] | FOJAN(富捷)
FRC0805F3571TS | R12, R21 | Type:Thick Film Resistor Resistance:3.57kΩ Tolerance:±1% Tolerance:±1% Power(Watts):125mW Voltage-Supply(Max):150V Temperature Coefficient:±100ppm/℃ Temperature Coefficient:±100ppm/℃ Operating Temperature:-55℃~+155℃ Operating Temperature:-55℃~+155℃ | FRC0805F3571TS | 3.57k | P1.SCHLIB | C2933425 | 0805 | [7 empty] | FOJAN(富捷)
FRC0805F6981TS | R13, R22 | Type:Thick Film Resistor Resistance:6.98kΩ Tolerance:±1% Tolerance:±1% Power(Watts):125mW Voltage-Supply(Max):150V Temperature Coefficient:±100ppm/℃ Temperature Coefficient:±100ppm/℃ Operating Temperature:-55℃~+155℃ Operating Temperature:-55℃~+155℃ | FRC0805F6981TS | 6.98k | P1.SCHLIB | C2933489 | 0805 | [7 empty] | FOJAN(富捷)
RT0805BRD0710K1L | R14, R23 | Type:Thin Film Resistor Resistance:10.1kΩ Tolerance:±0.1% Tolerance:±0.1% Power(Watts):125mW Temperature Coefficient:±25ppm/℃ Temperature Coefficient:±25ppm/℃ Operating Temperature:-55℃~+155℃ Operating Temperature:-55℃~+155℃ | RT0805BRD0710K1L | 10.1k | P1.SCHLIB | C865133 | 0805 | [7 empty] | YAGEO(国巨)
0805W8F1872T5E | R15, R24 | Type:Thick Film Resistor Resistance:18.7kΩ Tolerance:±1% Tolerance:±1% Power(Watts):125mW Voltage-Supply(Max):150V Temperature Coefficient:±100ppm/℃ Temperature Coefficient:±100ppm/℃ Operating Temperature:-55℃~+155℃ Operating Temperature:-55℃~+155℃ | 0805W8F1872T5E | 18.7k | P1.SCHLIB | C17499 | 0805 | [7 empty] | UNI-ROYAL(厚声)
RC0805FR-077K68L | R16, R25 | Type:Thick Film Resistor Resistance:7.68kΩ Tolerance:±1% Tolerance:±1% Power(Watts):125mW Voltage-Supply(Max):150V Temperature Coefficient:±100ppm/℃ Temperature Coefficient:±100ppm/℃ Operating Temperature:-55℃~+155℃ Operating Temperature:-55℃~+155℃ | RC0805FR-077K68L | 7.68k | P1.SCHLIB | C273951 | 0805 | [7 empty] | YAGEO(国巨)
FRC0805F3402TS | R17, R18, R36, R48 | Type:Thick Film Resistor Resistance:34kΩ Tolerance:±1% Tolerance:±1% Power(Watts):125mW Voltage-Supply(Max):150V Temperature Coefficient:±100ppm/℃ Temperature Coefficient:±100ppm/℃ Operating Temperature:-55℃~+155℃ Operating Temperature:-55℃~+155℃ | FRC0805F3402TS | 34k | P1.SCHLIB | C2933420 | 0805 | [7 empty] | FOJAN(富捷)
0805W8F1002T5E | R19, R28, R30, R34, R37, R40, R41, R43, R45 | Type:Thick Film Resistor Resistance:10kΩ Tolerance:±1% Tolerance:±1% Power(Watts):125mW Voltage-Supply(Max):150V Temperature Coefficient:±100ppm/℃ Temperature Coefficient:±100ppm/℃ Operating Temperature:-55℃~+155℃ Operating Temperature:-55℃~+155℃ | 0805W8F1002T5E | 10k | P1.SCHLIB | C17414 | 0805 | [7 empty] | UNI-ROYAL(厚声)
FRC0805F3011TS | R26, R27 | Type:Thick Film Resistor Resistance:3.01kΩ Tolerance:±1% Tolerance:±1% Power(Watts):125mW Voltage-Supply(Max):150V Temperature Coefficient:±100ppm/℃ Temperature Coefficient:±100ppm/℃ Operating Temperature:-55℃~+155℃ Operating Temperature:-55℃~+155℃ | FRC0805F3011TS | 3.01k | P1.SCHLIB | C2999485 | 0805 | [7 empty] | FOJAN(富捷)
FRC0805F5761TS | R29, R33 | Type:Thick Film Resistor Resistance:5.76kΩ Tolerance:±1% Tolerance:±1% Power(Watts):125mW Voltage-Supply(Max):150V Temperature Coefficient:±100ppm/℃ Temperature Coefficient:±100ppm/℃ Operating Temperature:-55℃~+155℃ Operating Temperature:-55℃~+155℃ | FRC0805F5761TS | 5.76k | P1.SCHLIB | C3000533 | 0805 | [7 empty] | FOJAN(富捷)
0805W8F2002T5E | R31, R35 | Type:Thick Film Resistors Resistance:20kΩ Tolerance:±1% Tolerance:±1% Power(Watts): Overload Voltage (Max): Temperature Coefficient:±100ppm/℃ Temperature Coefficient:±100ppm/℃ Operating Temperature Range:-55℃~+155℃ Operating Temperature Range:-55℃~+155℃ | 0805W8F2002T5E | 20k | P1.SCHLIB | C4328 | 0805 | [7 empty] | UNI-ROYAL(厚声)
0805W8F0000T5E_C17477 | R38, R39, R52 | Type:Thick Film Resistor Resistance:0Ω Tolerance:±1% Tolerance:±1% Power(Watts):125mW Voltage-Supply(Max):150V Temperature Coefficient:±800ppm/℃ Temperature Coefficient:±800ppm/℃ Operating Temperature:-55℃~+155℃ Operating Temperature:-55℃~+155℃ | 0805W8F0000T5E | 0 | P1.SCHLIB | C17477 | 0805 | [7 empty] | UNI-ROYAL(厚声)
RT0805FRE075K1L | R51 | 125mW Thin Film Resistor ±50ppm/℃ ±1% 5.1kΩ 0805 Chip Resistor - Surface Mount ROHS |  | 5.1kΩ |  |  |  |  | Yageo Group | RT0805FRE075K1L | 13-RT0805FRE075K1LCT-ND | Cut Tape | USD | DigiKey
HFD4/5-SR | RELAY1, RELAY2, RELAY3 | Coil Voltage:5V Contact Form:2 Form C: 2C (DPDT-CO) Number of Pins:8 Contact Rating:1A@30VDC；300mA@125VAC Switching Voltage(Max):250V@AC；220V@DC Contact Material:AgNi + Gold plated Coil Rated Power:140mW Coil Resistance:178Ω Switching Current(Max):2A Oper | HFD4/5-SR |  | P1.SCHLIB | C64399 | SMD,10x6.5mm | [7 empty] | HF(宏发)
TPH2504-TR | U1, U5 | Operational Amplifier, 4 Func, 5000uV Offset-Max, CMOS, PDSO14 | [6 empty] | 3Peak | TPH2504-TR | 5503-TPH2504-TRCT-ND | Cut Tape | USD | DigiKey
PGA113AIDGSR | U2, U6 | Amplifier Type:PGA Number of Channels:2 Rail to Rail:Rail-to-Rail Input；Rail-to-Rail Output Output Current:60mA Current - Supply:1.1mA Operating Temperature:-40℃~+125℃ Operating Temperature:-40℃~+125℃ Vos - Input Offset Voltage:100uV Input Offset Voltage | PGA113AIDGSR |  | PGA113AIDGSR.SCHLIB | C2057394 | VSSOP-10-0.5mm | [7 empty] | TI(德州仪器)
AQY282SX | U3, U4 | Contact Form:SPST-NO(1 Form A) Load Current:500mA Load Voltage:60V Load Voltage:60V Voltage - Forward(Vf):1.25V Forward Current(If):50mA RDS(on):850mΩ Isolation Voltage(Vrms):1.5kV Turn-on time:900us Turn-off time:500us Input Type:AC,DC Operating Temperat | AQY282SX |  | P1.SCHLIB | C250827 | SOP-4-2.54mm | [7 empty] | PANASONIC(松下)
REF3016EAIDBZR | U8 |  | REF3016EAIDBZR |  | schematic.SCHLIB | C54120489 | SOT-23-3 | [7 empty] | TI(德州仪器)
MCP41010T-I/SN | U9 | Single/Dual Digital Potentiometer with SPI Interface, 8-Pin SOIC 150mil, Industrial Temperature, Tape and Reel | [6 empty] | Microchip | MCP41010T-I/SN | MCP41010T-I/SN | Cut Tape | USD | Newark